## Sheet1
Qty | Ultrasonic | MCU | Motor | Power | Value | Device | Package | Parts | Description | MANUFACTURER_NAME | MANUFACTURER_PART_NUMBER | MOUSER_PART_NUMBER
14 | 2 | 3 | 4 | 5 | 0.1uF | C-EU025-030X050 | C025-030X050 | CAPACITOR, European symbol
8 | 1 | 1 | 1 | 5 | 10uF | CPOL-EUE5-10.5 | E5-10,5 | POLARIZED CAPACITOR, European symbol
5 |  |  | 2 | 3 | 220Ohm | R-EU_0204/7 | 0204/7 | RESISTOR, European symbol
5 | 1 | 2 | 1 | 1 | 10kOhm | R-EU_0204/7 | 0204/7 | RESISTOR, European symbol
2 |  | 2 |  |  | 2k2 | R-EU_0204/5 | 0204/5 | RESISTOR, European symbol
3 |  |  | 2 | 1 | 12mOhm | R-EU_0204/7 | 0204/7 | RESISTOR, European symbol
8 |  |  | 8 |  | SCHOTTKY-DIODEDO41 | DO41-10 | Schottky Diode
2 |  |  | 1 | 1 | LED5MM Red | LED5MM | LED
3 |  |  | 1 | 2 | LED5MM Green | LED5MM | LED
4 | 3 |  |  | 1 | JST XH 4-PIN | JST-XH-04-PIN-LONG-PAD | JST-XH-04-PACKAGE-LONG-PAD
10 | 2 | 4 | 2 | 2 | JST XH 5-PIN | JST-XH-05-PIN-LONG-PAD | JST-XH-05-PACKAGE-LONG-PAD
1 |  | 1 |  |  | JST XH 7-PIN | JST-XH-07-PIN-LONG-PAD | JST-XH-07-PACKAGE-LONG-PAD
1 |  | 1 |  |  | USB_B_PTH | USB-B-PTH | USB Type B Connector |  |  | CUI Devices | UJ2-B-HR-G-TH | 179-UJ2-B-HR-G-TH
5 | 1 | 2 | 1 | 1 | button | SWITCH_PUSHBUTTONEVQ-PE | TACT_PANA-EVQ | Buttons |  | TE Connectivity / Alcoswitch | FSMCH | 506-FSMCH
3 | 1 |  | 1 | 1 | ATtiny84DIP | ATTINY84DIP | ATTINY84(DIP) |  |  | Microchip Technology | ATTINY84A-PU | 556-ATTINY84A-PU
3 | 1 |  | 1 | 1 | 14Pin IC Socket |  |  |  |  | TE Connectivity | 1-2199298-3 | 571-1-2199298-3
1 |  | 1 |  |  | ESP32-S3-WROOM-1 | ESP32-S3-WROOM-1 |  |  |  | Espressif Systems | ESP32-S3-WROOM-1-N8R8 | 356-EP32S3WROOM1N8R8
5 |  |  | 2 | 3 | INA219BIDR | SOIC127P600X175-8N | 26-V, Bidirectional, Zero-Drift, High-Side, I2C Out Current/Power Monitor |  |  | Texas Instruments | INA219BIDR | 595-INA219BIDR
8 |  |  | 8 |  | IRFB7430PBF | TO254P483X1016X1994-3P | Infineon IRFB7430PBF N-channel MOSFET, 195 A, 40 V StrongIRFET, 3-Pin TO-220AB |  |  | Infineon Technologies | IRFB7430PBF | 942-IRFB7430PBF
1 |  |  |  | 1 | LM1117T-5.0_NOPB | TO254P470X1028X1955-3P | Space saving 800-mA low-dropout linear regulator with internal current limit |  |  | Texas Instruments | LM1117T-5.0/NOPB | 926-LM1117T-50/NOPB
1 |  |  |  | 1 | LM1117T-3.3_NOPB | TO254P470X1028X1955-3P | 800mA,3.3V,LDO Voltage Reg.,LM1117T-3.3 Texas Instruments LM1117T-3.3/NOPB, LDO Voltage Regulator, 800mA, 3.3 V |  |  | Texas Instruments | LM1117T-3.3/NOPB | 926-LM1117T-3.3/NOPB